## DESIGN CRITERIA
CITY OF CHARLOTTE DESIGN CRITERIA
CITY PROJECT NAME:
CITY PROJECT NUMBER:
COMPLETED BY:
DATE COMPLETED:
|  |  | STREET NAME | STREET NAME | REFERENCE OR REMARKS
GENERAL PROJECT DATA
URBAN STREET DESIGN GUIDELINES CLASSIFICATION
DESIGN SPEED (mph)
MAXIMUM POSTED SPEED (mph)
| ROAD MAINTAINED BY |  |  |  | CITY OF CHARLOTTE OR NCDOT
| DESIGN VEHICLE |  |  |  | AT A MINIMUM, ALL STREETS SHOULD ACCOMMODATE A CITY-BUS. DEVIATING FROM THIS DESIGN VEHICLE WITH A LOWER TURNING RADIUS WILL REQUIRE PROJECT MANAGEMENT APPROVAL.
TRAFFIC DATA
| ADT LET YR = | 20xx
| ADT DESIGN YR = | 20xx
HORIZONTAL DESIGN
MINIMUM RADII
PAVEMENT CROSS SLOPE
MEDIAN (ft)
LANE WIDTH (ft)
BICYCLE LANES
ON-STREET PARKING (ft)
CURB AND GUTTER (ft)
TOTAL SHOULDER
FRONT DITCH SLOPE
BACK DITCH SLOPE
PLANTING STRIP (ft)
SIDEWALKS (ft)
MULTI-USE PATHS (ft)
UTILITY STRIP (ft)
CLEAR ZONE (ft)
| MINIMUM CURB RADII (ft) |  |  |  | MEASUREMENT TAKEN FROM FACE OF CURB
PAVMENT TAPER FORMULAS
VERTICAL DESIGN
K-VALUE (MIN) CREST
K-VALUE (MIN) SAG
MIN. LONGITUDINAL GRADE (%)
MAX. LONGITUDINAL GRADE (%)
MAX. GRADE BREAKS (%)
PLAN DEVELOPMENT
CROSS SECTION INTERVAL
NOTES:
1. Design criteria should include a typical section reflecting the information presented above.
2. Deleted
3. The above design criteria is based on the noted design speed and follows current AASHTO, NCDOT, and City of Charlotte Standards. Refer to CLDS References (page 24) for listing of references. Deviating from the current standard will require project management approval and/or a design exception.
4. Engineer shall include source of design criteria (name of manual, page, table/chart, etc.) under the "Reference or Remarks" column, when applicable.
5. Stormwater design criteria needs to follow the City of Charlotte Stormwater Design Manual. Any deviation from the criteria will need approval from the City of Charlotte Stormwater Engineer.