## Trench Materials - Storm
Project Name: | [29 empty] | Materials Contingency | 15%
Project #: | [29 empty] | Total Borrow Material (CY): | 300
Prepared By: | [29 empty] | Total Select Material (TN) | 1100
Company: | [7 empty] | User Input | [21 empty] | Total Foundation Conditioning Material (TN): | 600
Date: | [7 empty] | Auto-fill | [21 empty] | Total Foundation Conditioning Geotextile (SY): | 800
Storm Drainage Trench Material Calculations
D/S* Structure ID | U/S** Structure ID | D/S Structure Rim Elevation | D/S Structure Invert IN Elevation | D/S Depth (FT) | U/S Structure Rim Elevation | U/S Structure Invert OUT Elevation | U/S Depth (FT) | Shape | Pipe Size (Enter width first, then height for culverts) |  |  |  |  | Length of Pipe Trench Within Roadway/ Curb/ Ditch (LF) | Length of Pipe Trench Outside Roadway/ Curb/ Ditch (LF) | Total Pipe Trench Length (LF) | Outer Cross Sectional Area of Culvert/ Pipe (SQ FT) | Trench Width (FT) | Trench Depth (FT) | Cross Sectional Area of Trench (SQ FT) | Trench Volume Within Roadway/ Curb/ Ditch (CF) | Trench Volume Outside Roadway/ Curb/ Ditch (CF) | Total Trench Volume (CF) | Pipe Volume Within Roadway/ Curb/ Ditch (CF) | Pipe Volume Outside Roadway/ Curb/ Ditch (CF) | Total Pipe/ Culvert Volume (CF) | Borrow Material (CY) (50% of material assumed) | Select Material (TONS) Use 135 LBS/CF | Undercut Excavation/ Foundation Conditioning Material Needed? (YES/NO) | Undercut Excavation/ Foundation Conditioning Material (TONS) Use 150 LBS/CF | Foundation Conditioning Geotextile (SY)
Line 1
A1 | A2 | 726.5 | 721 | 5.5 | 728.19 | 721.67 | 6.52 | RCBC | 5 | ' | X | 4 | ' |  | 133 | 133 | 30 | 12 | 6.51 | 78.12 | 0 | 10389.96 | 10389.96 | 0 | 3990 | 3990 | 118.5178 | - | YES | 239.4 | 354.6663
A2 | A3 | 728.19 | 721.77 | 6.42 | 732.77 | 722.59 | 10.18 | RCBC | 5 | ' | X | 4 | ' | 10 | 99 | 109 | 30 | 12 | 8.8 | 105.6 | 1056 | 10454.4 | 11510.4 | 300 | 2970 | 3270 | 138.6 | 51.03 | YES | 196.2 | 290.6664
A3 | A4 | 732.77 | 723.09 | 9.68 | 735 | 726.18 | 8.82 | ROUND RCP | 54 | " |  |  |  | 90 |  | 90 | 23.0438 | 8.4167 | 6.5417 | 55.059 | 4955.3125 | 0 | 4955.3125 | 2073.942 | 0 | 2073.942 | - | 264.4881
A4 | A5 | 735 | 728.38 | 6.62 | 734.99 | 728.52 | 6.47 | ROUND RCP | 48 | " |  |  |  | 27 |  | 27 | 18.3478 | 7.8333 | 4.1283 | 32.3386 | 873.1425 | 0 | 873.1425 | 495.3899 | 0 | 495.3899 | - | 42.2177
A5 | A6 | 734.99 | 728.72 | 6.27 | 737.68 | 729.26 | 8.42 | ROUND RCP | 48 | " |  |  |  | 42 |  | 42 | 18.3478 | 7.8333 | 4.9283 | 38.6053 | 1621.4217 | 0 | 1621.4217 | 770.6065 | 0 | 770.6065 | - | 83.438
A6 | A7 | 737.68 | 729.46 | 8.22 | 738.4 | 729.61 | 8.79 | ELLIPTICAL RCP | 53 | " | X | 34 | " | 17 |  | 17 | 15.1189 | 8.25 | 6.6717 | 55.0412 | 935.7012 | 0 | 935.7012 | 257.0215 | 0 | 257.0215 | - | 54.4854
A7 | A7A | 738.4 | 729.81 | 8.59 | 741.75 | 730.46 | 11.29 | ROUND CMP | 60 | " |  |  |  | 118 |  | 118 | 20.2949 | 8.0833 | 7.3983 | 59.8032 | 7056.7769 | 0 | 7056.7769 | 2394.799 | 0 | 2394.799 | - | 395.508
Line 2
*Downstream
**Upstream
This spreadsheet is for estimating purposes only for the calculation of trench material to be used with pipe installation in accordance with NCDOT 300.01 and Charlotte-Mecklenburg Storm Water Serivices Special Provisions documents. If pipe replacement is within the roadway (back of curb to back of curb or back of ditch to back of ditch), 100% of the trench material is assumed to be select material from the springline to top of subgrade (minus half of the pipe volume). Outside of the roadway/curb/ditch, 50% of the material is assumed suitable and 50% borrow material is assumed from the pipe springline to the subgrade (minus half of pipe volume). In instances where pipe is being replaced and there are bad joints/rusted out inverts, foundation conditioning material could be needed. The Designer shall use engineering judgement for when this is used. This spreadsheet assumes foundation conditioning material will be installed at a depth of 18" for storm drainage pipe, 24" for RCBC, and 30" for utility pipe. Foundation conditioning geotextile measurement is based on the length of pipe installed and multiplied by two times the trench width.

## Trench Materials - Utility
Project Name: | [27 empty] | Materials Contingency | 15%
Project #: | [27 empty] | Total Borrow Material (CY): | 0
Prepared By: | [27 empty] | Total Select Material (TN) | 2000
Company: | [7 empty] | User Input | [19 empty] | Total Foundation Conditioning Material (TN): | 200
Date: | [7 empty] | Auto-fill | [19 empty] | Total Foundation Conditioning Geotextile (SY): | 400
Utilities Trench Material Calculations
D/S* Structure ID | U/S** Structure ID | D/S Structure Rim Elevation | D/S Structure Invert IN Elevation | D/S Depth (FT) | U/S Structure Rim Elevation | U/S Structure Invert OUT Elevation | U/S Depth (FT) | Shape | Material | Pipe Size |  | Length of Pipe Trench Within Roadway/ Curb/ Ditch (LF) | Length of Pipe Trench Outside Roadway/ Curb/ Ditch (LF) | Total Pipe Trench Length (LF) | Outer Cross Sectional Area of Culvert/ Pipe (SQ FT) | Trench Width (FT) | Trench Depth (FT) | Cross Sectional Area of Trench (SQ FT) | Trench Volume Within Roadway/ Curb/ Ditch (CF) | Trench Volume Outside Roadway/ Curb/ Ditch (CF) | Total Trench Volume (CF) | Pipe Volume Within Roadway/ Curb/ Ditch (CF) | Pipe Volume Outside Roadway/ Curb/ Ditch (CF) | Total Pipe/ Culvert Volume (CF) | Borrow Material (CY) (50% of material assumed) | Select Material (TONS) Use 135 LBS/CF | Undercut Excavation/ Foundation Conditioning Material Needed? (YES/NO) | Undercut Excavation/ Foundation Conditioning Material (TONS) Use 150 LBS/CF | Foundation Conditioning Geotextile (SY)
Line 1
SSMH1 | SSMH2 | 736.6 | 726.76 | 9.84 | 746.17 | 730.33 | 15.84 | ROUND | DIP | 8 | " | 357 |  | 357 | 0.44671 | 3.2542 | 12.4629 | 40.5564 | 14478.6377 | 0 | 14478.6377 | 159.4751 | 0 | 159.4751 | - | 971.9258 | YES | 87.1303 | 258.1636
SSMH3 | SSMH4 | 728.19 | 721.77 | 6.42 | 732.77 | 722.59 | 10.18 | ROUND | PVC | 8 | " | 109 |  | 109 | 0.40574 | 3.2188 | 7.9406 | 25.5589 | 2785.9187 | 0 | 2785.9187 | 44.2254 | 0 | 44.2254 | - | 186.5569 | YES | 26.3133 | 77.9652
SSMH5 | SSMH6 | 732.77 | 723.09 | 9.68 | 735 | 726.18 | 8.82 | ROUND | DIP | 6 | " | 90 |  | 90 | 0.25967 | 3.075 | 8.9625 | 27.5597 | 2480.3719 | 0 | 2480.3719 | 23.3705 | 0 | 23.3705 | - | 166.6363
SSMH7 | SSMH8 | 735 | 728.38 | 6.62 | 734.99 | 728.52 | 6.47 | ROUND | PVC | 4 | " | 27 |  | 27 | 0.11045 | 2.875 | 6.3575 | 18.2778 | 493.5009 | 0 | 493.5009 | 2.9821 | 0 | 2.9821 | - | 33.2107
SSMH9 | SSMH10 | 734.99 | 728.72 | 6.27 | 737.68 | 729.26 | 8.42 | ROUND | PVC | 12 | " | 42 |  | 42 | 0.88664 | 3.5625 | 6.8137 | 24.274 | 1019.5073 | 0 | 1019.5073 | 37.2389 | 0 | 37.2389 | - | 67.5599
SSMH11 | SSMH12 | 737.68 | 729.46 | 8.22 | 738.4 | 729.61 | 8.79 | ROUND | PVC | 16 | " | 17 |  | 17 | 1.3963 | 3.8333 | 7.8383 | 30.0469 | 510.7981 | 0 | 510.7981 | 23.7365 | 0 | 23.7365 | - | 33.6778
SSMH13 | SSMH14 | 738.4 | 729.81 | 8.59 | 741.75 | 730.46 | 11.29 | ROUND | DIP | 14 | " | 118 |  | 118 | 1.2768 | 3.775 | 9.3025 | 35.1169 | 4143.7986 | 0 | 4143.7986 | 150.658 | 0 | 150.658 | - | 274.6217
Line 2
*Downstream
**Upstream

## LTables
Shape Selection |  | Structure Type |  | YES/NO |  | Utility Material
ROUND RCP |  | CB/MH |  | YES |  | PVC
RCBC |  | DCB |  | NO |  | DIP
ELLIPTICAL RCP |  | HW
ROUND CMP |  | FES
Round Reinforced Concrete Pipe Lookup Table | [5 empty] | Elliptical Reinforced Concrete Pipe Lookup Table | [8 empty] | Round Schedule 40 PVC Lookup Table |  |  |  | Round DIP Lookup Table
Pipe Inside Diameter (inches) | Wall Thickness (inches) | Pipe Outer Diameter (inches) | Pipe Outer Diameter (Ft) | Outer Cross Sectional Area (SQ FT) |  | Width (Inches) | Height (Inches) | Equivalent Diameter (inches) | Wall Thickness (inches) | Pipe Outer Width (inches) | Pipe Outer Height (inches) | Pipe Outer Width (feet) | Pipe Outer Height (feet) | Outer Cross Sectional Area (SQ FT) | Pipe Inside Diameter (inches) | Pipe Outer Diameter (inches) | Pipe Outer Diameter (Ft) | Outer Cross Sectional Area (SQ FT) | Pipe Inside Diameter (inches) | Pipe Outer Diameter (inches) | Pipe Outer Diameter (Ft) | Outer Cross Sectional Area (SQ FT)
15 | 2.25 | 19.5 | 1.625 | 2.0739 |  | 18 | 12 | 15 | 2.5 | 23 | 17 | 1.9167 | 1.4167 | 2.1326 | 0.5 | 0.84 | 0.07 | 0.0038485 | 3 | 3.96 | 0.33 | 0.08553
18 | 2.5 | 23 | 1.9167 | 2.8852 |  | 23 | 14 | 18 | 2.75 | 28.5 | 19.5 | 2.375 | 1.625 | 3.0311 | 0.75 | 1.05 | 0.0875 | 0.0060132 | 4 | 4.8 | 0.4 | 0.12566
24 | 3 | 30 | 2.5 | 4.9087 |  | 30 | 19 | 24 | 3.25 | 36.5 | 25.5 | 3.0417 | 2.125 | 5.0765 | 1 | 1.315 | 0.10958 | 0.0094315 | 6 | 6.9 | 0.575 | 0.25967
30 | 3.5 | 37 | 3.0833 | 7.4667 |  | 38 | 24 | 30 | 3.75 | 45.5 | 31.5 | 3.7917 | 2.625 | 7.8172 | 1.25 | 1.66 | 0.13833 | 0.015029 | 8 | 9.05 | 0.75417 | 0.44671
36 | 4 | 44 | 3.6667 | 10.5592 |  | 45 | 29 | 36 | 4.5 | 54 | 38 | 4.5 | 3.1667 | 11.1919 | 1.5 | 1.9 | 0.15833 | 0.019689 | 10 | 11.1 | 0.925 | 0.67201
42 | 4.5 | 51 | 4.25 | 14.1863 |  | 53 | 34 | 42 | 5 | 63 | 44 | 5.25 | 3.6667 | 15.1189 | 2 | 2.375 | 0.19792 | 0.030765 | 12 | 13.2 | 1.1 | 0.95033
48 | 5 | 58 | 4.8333 | 18.3478 |  | 60 | 38 | 48 | 5.5 | 71 | 49 | 5.9167 | 4.0833 | 18.975 | 2.5 | 2.875 | 0.23958 | 0.045082 | 14 | 15.3 | 1.275 | 1.2768
54 | 5.5 | 65 | 5.4167 | 23.0438 |  | 68 | 43 | 54 | 6 | 80 | 55 | 6.6667 | 4.5833 | 23.9983 | 3 | 3.5 | 0.29167 | 0.066813 | 16 | 17.4 | 1.45 | 1.6513
60 | 6 | 72 | 6 | 28.2743 |  | 76 | 48 | 60 | 6.5 | 89 | 61 | 7.4167 | 5.0833 | 29.6106 | 3.5 | 4 | 0.33333 | 0.087266 | 18 | 19.5 | 1.625 | 2.0739
66 | 6.5 | 79 | 6.5833 | 34.0394 |  | 83 | 53 | 66 | 7 | 97 | 67 | 8.0833 | 5.5833 | 35.4465 | 4 | 4.5 | 0.375 | 0.11045 | 20 | 21.6 | 1.8 | 2.5447
72 | 7 | 86 | 7.1667 | 40.3389 |  | 91 | 58 | 72 | 7.5 | 106 | 73 | 8.8333 | 6.0833 | 42.2042 | 5 | 5.563 | 0.46358 | 0.16879 | 24 | 25.8 | 2.15 | 3.6305
78 | 7.5 | 93 | 7.75 | 47.173 |  | 98 | 63 | 78 | 8 | 114 | 79 | 9.5 | 6.5833 | 49.1201 | 6 | 6.625 | 0.55208 | 0.23939 | 30 | 32 | 2.6667 | 5.5851
84 | 8 | 100 | 8.3333 | 54.5415 |  | 106 | 68 | 84 | 8.5 | 123 | 85 | 10.25 | 7.0833 | 57.0232 | 8 | 8.625 | 0.71875 | 0.40574 | 36 | 38.3 | 3.1917 | 8.0006
90 | 8.5 | 107 | 8.9167 | 62.4446 |  | 113 | 72 | 90 | 9 | 131 | 90 | 10.9167 | 7.5 | 64.3045 | 10 | 10.75 | 0.89583 | 0.6303 | 42 | 44.5 | 3.7083 | 10.8006
96 | 9 | 114 | 9.5 | 70.8822 |  | 121 | 77 | 96 | 9.5 | 140 | 96 | 11.6667 | 8 | 73.3038 | 12 | 12.75 | 1.0625 | 0.88664 | 48 | 50.8 | 4.2333 | 14.0752
[15 empty] | 14 | 14 | 1.1667 | 1.069 | 54 | 57.56 | 4.7967 | 18.0704
Reinforced Concrete Box Culvert Lookup Table | [8 empty] | Corrugated Metal Pipe Lookup Table | [5 empty] | 16 | 16 | 1.3333 | 1.3963 | 60 | 61.61 | 5.1342 | 20.7028
Span (FT) | Rise (FT) | Top Wall Thickness (IN) | Side Wall Thickness (IN) | Bottom Wall Thickness (IN) | Outer Width (FT) | Outer Height (FT) | Outer Cross Sectional Area (SQ FT) |  | Pipe Inside Diameter (inches) | Wall Thickness (inches)* | Pipe Outer Diameter (inches) | Pipe Outer Diameter (Ft) | Outer Cross Sectional Area (SQ FT) |  | 18 | 18 | 1.5 | 1.7671 | 64 | 65.67 | 5.4725 | 23.5213
4 | 2 | 6 | 6 | 6 | 5 | 3 | 15 |  | 15 | 0.5 | 16 | 1.3333 | 1.3963 |  | 20 | 20 | 1.6667 | 2.1817
4 | 3 | 6 | 6 | 6 | 5 | 4 | 20 |  | 18 | 0.5 | 19 | 1.5833 | 1.9689 |  | 24 | 24 | 2 | 3.1416
4 | 4 | 6 | 6 | 6 | 5 | 5 | 25 |  | 24 | 0.5 | 25 | 2.0833 | 3.4088
5 | 3 | 6 | 6 | 6 | 6 | 4 | 24 |  | 30 | 0.5 | 31 | 2.5833 | 5.2414
5 | 4 | 6 | 6 | 6 | 6 | 5 | 30 |  | 36 | 0.5 | 37 | 3.0833 | 7.4667
5 | 5 | 6 | 6 | 6 | 6 | 6 | 36 |  | 42 | 0.5 | 43 | 3.5833 | 10.0847
6 | 3 | 7 | 7 | 7 | 7.1667 | 4.1667 | 29.8611 |  | 48 | 0.5 | 49 | 4.0833 | 13.0954
6 | 4 | 7 | 7 | 7 | 7.1667 | 5.1667 | 37.0278 |  | 54 | 0.5 | 55 | 4.5833 | 16.4988
6 | 5 | 7 | 7 | 7 | 7.1667 | 6.1667 | 44.1944 |  | 60 | 0.5 | 61 | 5.0833 | 20.2949
6 | 6 | 7 | 7 | 7 | 7.1667 | 7.1667 | 51.3611 |  | 66 | 0.5 | 67 | 5.5833 | 24.4837
7 | 3 | 8 | 8 | 8 | 8.3333 | 4.3333 | 36.1111 |  | 72 | 0.5 | 73 | 6.0833 | 29.0652
7 | 4 | 8 | 8 | 8 | 8.3333 | 5.3333 | 44.4444 |  | 78 | 0.5 | 79 | 6.5833 | 34.0394
7 | 5 | 8 | 8 | 8 | 8.3333 | 6.3333 | 52.7778 |  | 84 | 0.5 | 85 | 7.0833 | 39.4063
7 | 6 | 8 | 8 | 8 | 8.3333 | 7.3333 | 61.1111 |  | 90 | 0.5 | 91 | 7.5833 | 45.1658
7 | 7 | 8 | 8 | 8 | 8.3333 | 8.3333 | 69.4444 |  | 96 | 0.5 | 97 | 8.0833 | 51.3181
8 | 3 | 8 | 8 | 8 | 9.3333 | 4.3333 | 40.4444 |  | *CMP wall thickness assumed to be 1/2" to account for void space within the corrugation.
8 | 4 | 8 | 8 | 8 | 9.3333 | 5.3333 | 49.7778
8 | 5 | 8 | 8 | 8 | 9.3333 | 6.3333 | 59.1111
8 | 6 | 8 | 8 | 8 | 9.3333 | 7.3333 | 68.4444
8 | 7 | 8 | 8 | 8 | 9.3333 | 8.3333 | 77.7778
8 | 8 | 8 | 8 | 8 | 9.3333 | 9.3333 | 87.1111
9 | 3 | 9 | 9 | 9 | 10.5 | 4.5 | 47.25
9 | 4 | 9 | 9 | 9 | 10.5 | 5.5 | 57.75
9 | 5 | 9 | 9 | 9 | 10.5 | 6.5 | 68.25
9 | 6 | 9 | 9 | 9 | 10.5 | 7.5 | 78.75
9 | 7 | 9 | 9 | 9 | 10.5 | 8.5 | 89.25
9 | 8 | 9 | 9 | 9 | 10.5 | 9.5 | 99.75
9 | 9 | 9 | 9 | 9 | 10.5 | 10.5 | 110.25
10 | 3 | 10 | 10 | 10 | 11.6667 | 4.6667 | 54.4444
10 | 4 | 10 | 10 | 10 | 11.6667 | 5.6667 | 66.1111
10 | 5 | 10 | 10 | 10 | 11.6667 | 6.6667 | 77.7778
10 | 6 | 10 | 10 | 10 | 11.6667 | 7.6667 | 89.4444
10 | 7 | 10 | 10 | 10 | 11.6667 | 8.6667 | 101.1111
10 | 8 | 10 | 10 | 10 | 11.6667 | 9.6667 | 112.7778
10 | 9 | 10 | 10 | 10 | 11.6667 | 10.6667 | 124.4444
10 | 10 | 10 | 10 | 10 | 11.6667 | 11.6667 | 136.1111
11 | 3 | 11 | 11 | 11 | 12.8333 | 4.8333 | 62.0278
11 | 4 | 11 | 11 | 11 | 12.8333 | 5.8333 | 74.8611
11 | 5 | 11 | 11 | 11 | 12.8333 | 6.8333 | 87.6944
11 | 6 | 11 | 11 | 11 | 12.8333 | 7.8333 | 100.5278
11 | 7 | 11 | 11 | 11 | 12.8333 | 8.8333 | 113.3611
11 | 8 | 11 | 11 | 11 | 12.8333 | 9.8333 | 126.1944
11 | 9 | 11 | 11 | 11 | 12.8333 | 10.8333 | 139.0278
11 | 10 | 11 | 11 | 11 | 12.8333 | 11.8333 | 151.8611
11 | 11 | 11 | 11 | 11 | 12.8333 | 12.8333 | 164.6944
12 | 3 | 12 | 12 | 12 | 14 | 5 | 70
12 | 4 | 12 | 12 | 12 | 14 | 6 | 84
12 | 5 | 12 | 12 | 12 | 14 | 7 | 98
12 | 6 | 12 | 12 | 12 | 14 | 8 | 112
12 | 7 | 12 | 12 | 12 | 14 | 9 | 126
12 | 8 | 12 | 12 | 12 | 14 | 10 | 140
12 | 9 | 12 | 12 | 12 | 14 | 11 | 154
12 | 10 | 12 | 12 | 12 | 14 | 12 | 168
12 | 11 | 12 | 12 | 12 | 14 | 13 | 182
12 | 12 | 12 | 12 | 12 | 14 | 14 | 196
13 | 4 | 12 | 12 | 12 | 15 | 6 | 90
13 | 5 | 12 | 12 | 12 | 15 | 7 | 105
13 | 6 | 12 | 12 | 12 | 15 | 8 | 120
13 | 7 | 12 | 12 | 12 | 15 | 9 | 135
13 | 8 | 12 | 12 | 12 | 15 | 10 | 150
13 | 9 | 12 | 12 | 12 | 15 | 11 | 165
13 | 10 | 12 | 12 | 12 | 15 | 12 | 180
13 | 11 | 12 | 12 | 12 | 15 | 13 | 195
13 | 12 | 12 | 12 | 12 | 15 | 14 | 210
13 | 13 | 12 | 12 | 12 | 15 | 15 | 225
14 | 4 | 12 | 12 | 12 | 16 | 6 | 96
14 | 5 | 12 | 12 | 12 | 16 | 7 | 112
14 | 6 | 12 | 12 | 12 | 16 | 8 | 128
14 | 7 | 12 | 12 | 12 | 16 | 9 | 144
14 | 8 | 12 | 12 | 12 | 16 | 10 | 160
14 | 9 | 12 | 12 | 12 | 16 | 11 | 176
14 | 10 | 12 | 12 | 12 | 16 | 12 | 192
15 | 4 | 12 | 12 | 12 | 17 | 6 | 102
15 | 5 | 12 | 12 | 12 | 17 | 7 | 119
15 | 6 | 12 | 12 | 12 | 17 | 8 | 136
15 | 7 | 12 | 12 | 12 | 17 | 9 | 153
15 | 8 | 12 | 12 | 12 | 17 | 10 | 170
15 | 9 | 12 | 12 | 12 | 17 | 11 | 187
15 | 10 | 12 | 12 | 12 | 17 | 12 | 204
15 | 11 | 12 | 12 | 12 | 17 | 13 | 221
15 | 12 | 12 | 12 | 12 | 17 | 14 | 238
15 | 13 | 12 | 12 | 12 | 17 | 15 | 255
15 | 14 | 12 | 12 | 12 | 17 | 16 | 272
15 | 15 | 12 | 12 | 12 | 17 | 17 | 289
16 | 4 | 12 | 12 | 12 | 18 | 6 | 108
16 | 5 | 12 | 12 | 12 | 18 | 7 | 126
16 | 6 | 12 | 12 | 12 | 18 | 8 | 144
16 | 7 | 12 | 12 | 12 | 18 | 9 | 162
16 | 8 | 12 | 12 | 12 | 18 | 10 | 180
16 | 9 | 12 | 12 | 12 | 18 | 11 | 198
16 | 10 | 12 | 12 | 12 | 18 | 12 | 216
16 | 11 | 12 | 12 | 12 | 18 | 13 | 234
16 | 12 | 12 | 12 | 12 | 18 | 14 | 252
16 | 13 | 12 | 12 | 12 | 18 | 15 | 270
16 | 14 | 12 | 12 | 12 | 18 | 16 | 288
17 | 4 | 12 | 12 | 12 | 19 | 6 | 114
17 | 5 | 12 | 12 | 12 | 19 | 7 | 133
17 | 6 | 12 | 12 | 12 | 19 | 8 | 152
17 | 7 | 12 | 12 | 12 | 19 | 9 | 171
17 | 8 | 12 | 12 | 12 | 19 | 10 | 190
17 | 9 | 12 | 12 | 12 | 19 | 11 | 209
17 | 10 | 12 | 12 | 12 | 19 | 12 | 228
17 | 11 | 12 | 12 | 12 | 19 | 13 | 247
17 | 12 | 12 | 12 | 12 | 19 | 14 | 266
17 | 13 | 12 | 12 | 12 | 19 | 15 | 285
18 | 4 | 12 | 12 | 12 | 20 | 6 | 120
18 | 5 | 12 | 12 | 12 | 20 | 7 | 140
18 | 6 | 12 | 12 | 12 | 20 | 8 | 160
18 | 7 | 12 | 12 | 12 | 20 | 9 | 180
18 | 8 | 12 | 12 | 12 | 20 | 10 | 200
18 | 9 | 12 | 12 | 12 | 20 | 11 | 220
18 | 10 | 12 | 12 | 12 | 20 | 12 | 240
18 | 11 | 12 | 12 | 12 | 20 | 13 | 260
18 | 12 | 12 | 12 | 12 | 20 | 14 | 280
19 | 4 | 14 | 12 | 14 | 21 | 6.3333 | 133
19 | 5 | 14 | 12 | 14 | 21 | 7.3333 | 154
19 | 6 | 14 | 12 | 14 | 21 | 8.3333 | 175
19 | 7 | 14 | 12 | 14 | 21 | 9.3333 | 196
19 | 8 | 14 | 12 | 14 | 21 | 10.3333 | 217
19 | 9 | 14 | 12 | 14 | 21 | 11.3333 | 238
19 | 10 | 14 | 12 | 14 | 21 | 12.3333 | 259
19 | 11 | 14 | 12 | 14 | 21 | 13.3333 | 280
20 | 4 | 14 | 12 | 14 | 22 | 6.3333 | 139.3333
20 | 5 | 14 | 12 | 14 | 22 | 7.3333 | 161.3333
20 | 6 | 14 | 12 | 14 | 22 | 8.3333 | 183.3333
20 | 7 | 14 | 12 | 14 | 22 | 9.3333 | 205.3333
20 | 8 | 14 | 12 | 14 | 22 | 10.3333 | 227.3333
20 | 9 | 14 | 12 | 14 | 22 | 11.3333 | 249.3333
20 | 10 | 14 | 12 | 14 | 22 | 12.3333 | 271.3333
21 | 4 | 14 | 12 | 14 | 23 | 6.3333 | 145.6667
21 | 5 | 14 | 12 | 14 | 23 | 7.3333 | 168.6667
21 | 6 | 14 | 12 | 14 | 23 | 8.3333 | 191.6667
21 | 7 | 14 | 12 | 14 | 23 | 9.3333 | 214.6667
21 | 8 | 14 | 12 | 14 | 23 | 10.3333 | 237.6667
21 | 9 | 14 | 12 | 14 | 23 | 11.3333 | 260.6667
22 | 4 | 16 | 12 | 16 | 24 | 6.6667 | 160
22 | 5 | 16 | 12 | 16 | 24 | 7.6667 | 184
22 | 6 | 16 | 12 | 16 | 24 | 8.6667 | 208
22 | 7 | 16 | 12 | 16 | 24 | 9.6667 | 232
22 | 8 | 16 | 12 | 16 | 24 | 10.6667 | 256
23 | 4 | 16 | 12 | 16 | 25 | 6.6667 | 166.6667
23 | 5 | 16 | 12 | 16 | 25 | 7.6667 | 191.6667
23 | 6 | 16 | 12 | 16 | 25 | 8.6667 | 216.6667
23 | 7 | 16 | 12 | 16 | 25 | 9.6667 | 241.6667
24 | 4 | 16 | 12 | 16 | 26 | 6.6667 | 173.3333
24 | 5 | 16 | 12 | 16 | 26 | 7.6667 | 199.3333
24 | 6 | 16 | 12 | 16 | 26 | 8.6667 | 225.3333
25 | 4 | 18 | 12 | 18 | 27 | 7 | 189
25 | 5 | 18 | 12 | 18 | 27 | 8 | 216
26 | 4 | 18 | 12 | 18 | 28 | 7 | 196