## Vehicle
Charlotte DOT Clearance Interval Calculations | [9 empty] | Signal
ID:
Intersection | [9 empty] | xxxx
Analyst:
[10 empty] | xxx |  | Y
Phase |  | 1 | 2 | 3 | 4 | 5 | 6 | 7 | 8 |  |  | N
Grade (%) | bar: 1 to 8
Clearance Distance (ft) |  | 0 | 0 | 0 | 0 | 0 | 0 | 0 | 0
Posted Approach Speed (mph) |  | -------- | 0 | -------- | 0 | -------- | 0 | -------- | 0
Speed for Clearance Calculation |  | 0 | 0 | 0 | 0 | 0 | 0 | 0 | 0
Left Turn FYAs Present? | bar: 1 to 8
Shared Movement? | bar: 1 to 8
Shared Movement Clear Dist (ft) |  | 0 | 0 | 0 | 0 | 0 | 0 | 0 | 0
Shared Movement Speed (mph) |  | 0 | 0 | 0 | 0 | 0 | 0 | 0 | 0
Notes:
Primary Movement | Yellow (sec)
Calculations | Red (sec)
Total Clear
Shared Movement | Yellow (sec) | None | None | None | None | None | None | None | None
Calculations | Red (sec) | None | None | None | None | None | None | None | None
| Total Clear | None | None | None | None | None | None | None | None
Shared Movement | Yellow (sec) | None | None | None | None | None | None | None | None
Calculations | Red (sec) | None | None | None | None | None | None | None | None
| Total Clear | None | None | None | None | None | None | None | None
CLEARANCE INTERVALS
| Phase | 1 | 2 | 3 | 4 | 5 | 6 | 7 | 8
% Grade
Distance
Approach Speed (mph)
Yellow
All Red
Total Clearance
Method:
Yellow |  | 5: All Red
| Yellow = t + | 1: v; 5: Case 1; 6: (use if calculation yields result <= 3.0)
2a + 64.4g
where: |  | 5: AR =; 6: w; 8: w = clearance distance
t = perception/reaction time = 1.5 seconds |  | 6: v; 8: v = vehicle speed
v = vehicle speed in ft/sec
a = deceleration rate = 11.2 ft/sec/sec |  | 5: Case 2; 6: (use if Case 1 yields result > 3.0)
g = grade of street approaching intersection
[6 empty] | AR = | 1 | w | 3 + 3
Special Provisions: |  | 6: 2; 7: v
1. | Minimum value shall be 3.0 seconds
2. | Calculation of left-turn yellow shall assume the following speeds | 5: Special Provisions:
| if approach speed <= 35 mph, use 25 mph | 6: Minimum value shall be 1.0 second
if approach speed >= 40 mph, use 30 mph
Velocity(ft/s)* = |  | 0 | 0 | 0 | 0 | 0 | 0 | 0 | 0
SharedVelocity(ft/s)* = |  | 0 | 0 | 0 | 0 | 0 | 0 | 0 | 0
All Red (case 1) = |  | #DIV/0! | #DIV/0! | #DIV/0! | #DIV/0! | #DIV/0! | #DIV/0! | #DIV/0! | #DIV/0!
All Red (case 2) = |  | #DIV/0! | #DIV/0! | #DIV/0! | #DIV/0! | #DIV/0! | #DIV/0! | #DIV/0! | #DIV/0!
Use Case 1 if result <= 3.0, otherwise use Case 2
Shared AllRed (case 1) |  | #DIV/0! | #DIV/0! | #DIV/0! | #DIV/0! | #DIV/0! | #DIV/0! | #DIV/0! | #DIV/0!
Shared AllRed (case 2) |  | #DIV/0! | #DIV/0! | #DIV/0! | #DIV/0! | #DIV/0! | #DIV/0! | #DIV/0! | #DIV/0!
√

## Pedestrians
Charlotte DOT Pedestrian Clearance Interval Calculations | [10 empty] | Signal
ID:
Intersection | [10 empty] | xxxx
Analyst:
xxx
| Walking Speed (ft/s) |  | 3.5 | 3.5 | 3.5 | 3.5 | 3.5 | 3.5 | 3.5 | 3.5
| Phase |  | 1 | 2 | 3 | 4 | 5 | 6 | 7 | 8
| Distance (ft) |  | 0 | 0 | 0 | 0 | 0 | 0 | 0 | 0
Total Required Ped Clearance (s)
Vehicle Yellow (s)
Minimum Adjusted FDW (s)
CLEARANCE INTERVALS
|  | Phase | 1 | 2 | 3 | 4 | 5 | 6 | 7 | 8
Flash Don't Walk
Notes:
**Methodology as CDOT practice effective November 12, 2024**
Definitions:
| Distance: | distance required for pedestrian to cross from tactile dome to tactile dome, rounded up to the
nearest 1 ft
Required Ped Clearance: time for pedestrian to traverse the crossing distance at designated walking speed
Minimum FDW: minimum time to display "Flashing Hand" signal - Required ped clearance reduced by
the concurrent vehicle yellow change interval
Clearance Distance: Distance required for a vehicle to safely travel through the intersection before a conflicting
phase is served. Refer to the latest version of NCDOT's Traffic Management and Signal Systems
Unit Design Manual for more information on how to measure the clearance distance.

## RR Preempt
RAILROAD PREEMPTION TIMINGS
Preempt 1
Delay Before Preempt | --
Ped Clear Before Preempt | --
Min Green Before Preempt
Track Clearance Min Green
Preempt Dwell Min Green